## Sheet1
2, OLD TURNS COTTAGE, BINGS ROAD, WHALEY BRIDGE Ref HPK/2022/0436
SINGLE STOREY SIDE EXTENSION AND RELOCATION OF RETAINING WALL AWAY FROM DWELLING
MATERIAL SCHEDULE
MATERIAL | DESCRIPTION | ACTION
Roof | Natural stone flags | Refer to Photograph 1 (Grey andstone flaggs)
Wall | Stone wall | Reclaimed stone from retaining wall to be taken down, cleaned and stored for re-use.
Mortar | Lime mortar | Mix 1 part hydraulic mortar to 3 parts soft sand and mix well, creating a stiff dry mix. Using a thin ‘jointer’ tool press mortar tight into the open joint pointing vertical joints first and then horizontal joints after. Point up with a max 5mm rebate. Remove surplus mortar the following day when pointing has gone off.
| Joint to existing dwelling | Reclaimed stone to be 'tooth bonded' to existing stone coursing
Window details | Velux | Reference CK04 in Velux brochure
| Window | See drawing number 2089/3 and refer to Photograph 2
Rainwater and soil goods | Gutters | Treated timber gutter
| Rainwater pipes | Black 68mm Cast Iron down pipe
| Soil and ventilation pipe | Black 100mm Cast Iron look alike s. & v.p. fitted with cage
Landscaping | Natural stone flag | Reclaimed natural flags refer to Photograph 3
Retaining wall | Natural stone | Majority reclaimed from existing retaining wall with any shortfall (not expected but Millstone grit supplied by Hillside Quarry, glossop) locally sourced